## MACH
MACH® BOILER
FIRE-TEST REPORT
Date:
Boiler Serial # | [5 empty] | Model #
Installation: Name: | [6 empty] | City:
State: |  |  |  |  | Zip: |  | Contact |  |  | Phone:
Installer Name: | [5 empty] | Type of Installation: |  |  |  |  | (Hotel, School, etc.)
Fuel: | Natural Gas |  |  |  |  | Propane
Outdoor Temperature Sensor Connected |  |  |  | Yes: |  | No:
1. Factory Fire-Test: (copy from boiler label) | [6 empty] | Field Fire-Test: DATE:
| High |  |  |  | Low |  |  | High |  |  | Low
Inlet Gas |  | "w.c. |  |  |  | "w.c. | Inlet Gas |  | "w.c. |  |  | "w.c.
Oxygen (O2) |  | % |  |  |  | % | Oxygen (O2) |  | % |  |  | %
Carbon Dioxide (CO2) |  | % |  |  |  | % | Carbon Dioxide (CO2) |  | % |  |  | %
Carbon Monoxide (CO) |  | ppm |  |  |  | ppm | Carbon Monoxide (CO) |  | ppm |  |  | ppm
Gross Stack Temp. |  | ° F |  |  |  | ° F | Nox* |  | ppm |  |  | ppm
Main Flame Signal |  | Volts |  |  |  | Volts | Gross Stack Temp. |  | ° F |  |  | ° F
[7 empty] | Combustion Air Temp. |  | ° F |  |  | ° F
[7 empty] | Stack Press.(exhaust) |  | "w.c. |  |  | "w.c.
*Nox is not a P-K required reading. | [6 empty] | Main Flame Signal |  | uA |  |  | uA
[7 empty] | Efficiency |  | % |  |  | %
[7 empty] | Comb. Air Pres. (intake) |  | "w.c. |  |  | "w.c.
1. Lockup/Static Gas pressure
2. Gas pressure drop @ ignition |  |  | Example: 10" Static - drops to 8" @ Ignition
3. Water Inlet temperature: |  |  | ° F
4. Water Outlet temperature: |  |  | ° F
5. Flow through boiler: |  |  | GPM
6. Operating Temperature Setpoint: |  |  |  |  | ° F (from internal OR external control)
7. Approximate stack lengths: Ft. Horizontal | [5 empty] | Ft. Vertical |  | Flue Pipe Diameter
8. Incoming Electrical Power |  |  |  | Volts a.c. |  | Less than 1 volt between neutral and ground
9. Sytem Water pH level
10. Comments:
Performed by:
(Print Name)
Please return a copy to HIP-K, ATTN: Boiler Tech. Support Department
Harsco Industrial, Patterson-Kelley • 155 Burson Street • E. Stroudsburg, PA 18301
P) 570-476-7261 F) 570-476-7247 www.pkboilers.com